## Executive Summary
INCREMENTAL ENCODER 360° REVOLUTION & PPR COMPARISON REPORT
Comprehensive statistical evaluation and Pulses Per Revolution (PPR) determination across AMT103-V and Bourns PEC11R
1. Hardware Specifications & Operating Principles
Specification / Feature | AMT103-V (Capacitive Modular) | Bourns PEC11R-4220F-N0024 (Mechanical)
Transducer Technology | Capacitive ASIC sensor array (non-contacting) | Mechanical contacting wipers on encoded PCB track
Mechanical Detents | None (smooth continuous shaft rotation) | 24 mechanical click detents per 360° revolution (15.0° / detent)
Factory Nominal PPR | 2048 | 24
Decoding Multiplier Modes Tested | X1, X2, X4 (via STM32 Timer quadrature hardware) | X1, X2, X4 (via STM32 Timer quadrature hardware)
Counts Per Revolution (CPR) at X1 | 2048 | 24
Counts Per Revolution (CPR) at X2 | 4096 | 48
Counts Per Revolution (CPR) at X4 | 8192 | 96
Angular Resolution per Count at X1 | 0.1758° / count | 15.0000° / count
Angular Resolution per Count at X2 | 0.0879° / count | 7.5000° / count
Angular Resolution per Count at X4 | 0.0439° / count | 3.7500° / count
Primary Application | High-precision motor servo feedback & motion control | Human-machine interface (HMI), rotary dial parameter inputs
Theoretical Relationship | CPR = PPR × Multiplier --> PPR = CPR / Multiplier | CPR = PPR × Multiplier --> PPR = CPR / Multiplier
2. Empirical 360° Turn Statistical Summary (N=10 Trials per Mode, Mean ± Standard Deviation)
Encoder Model | Mode | Mult (M) | Nominal CPR | Nominal PPR | Mean Count (360°) | Std Dev Count (σ) | Min Count | Max Count | Mean Calc PPR | Std Dev PPR (σ) | PPR Error vs Nom (%) | Mean Angle (°) | Std Dev Angle (σ) | Determined Hardware PPR | Variance & Detent Characteristic
AMT103-V | X1 | 1 | 2048 | 2048 | 2058.8 | 20.7835 | 2030 | 2093 | 2058.8 | 20.7835 | 0.5273% | 361.8984 | 3.6534 | 2048 PPR | Manual turn: +0.53% hand overshoot (no detents)
AMT103-V | X2 | 2 | 4096 | 2048 | 4107.7 | 18.4635 | 4095 | 4158 | 2053.85 | 9.2317 | 0.2856% | 361.0283 | 1.6228 | 2048 PPR | Manual turn: +0.29% hand overshoot (no detents)
AMT103-V | X4 | 4 | 8192 | 2048 | 8252.5 | 58.758 | 8174 | 8347 | 2063.125 | 14.6895 | 0.7385% | 362.6587 | 2.5821 | 2048 PPR | Manual turn: +0.74% hand overshoot (no detents)
Bourns PEC11R | X1 | 1 | 24 | 24 | 24 | 0 | 24 | 24 | 24 | 0 | 0% | 360 | 0 | 24 PPR | Exact detent lock: 0.00% variance (24 clicks)
Bourns PEC11R | X2 | 2 | 48 | 24 | 48 | 0 | 48 | 48 | 24 | 0 | 0% | 360 | 0 | 24 PPR | Exact detent lock: 0.00% variance (24 clicks)
Bourns PEC11R | X4 | 4 | 96 | 24 | 96 | 0 | 96 | 96 | 24 | 0 | 0% | 360 | 0 | 24 PPR | Exact detent lock: 0.00% variance (24 clicks)
3. Core Findings & Physical Interpretation
1. Bourns PEC11R Zero-Variance (σ = 0.00): Across all 30 Bourns runs (10 per mode), the count was EXACTLY 24 for X1, 48 for X2, and 96 for X4. The standard deviation is 0.00 across all counts, PPR, and angle metrics because the 24 mechanical detents physically snap the shaft into position every 15°, completely eliminating operator positioning error.
2. AMT103-V High-Resolution Behavior (PPR σ = 9.23 to 20.78): The AMT103-V has no detents; manual 360° rotation was completed by eye. The empirical mean PPR (2058.80 at X1, 2053.85 at X2, 2063.12 at X4) exhibits a small operator stopping overshoot of +0.29% to +0.74% (1.0° to 2.7° past 360°), definitively confirming the factory DIP switch setting of 2048 PPR.
3. Multiplier Scaling: Both encoders follow CPR = PPR × Multiplier with exact linearity. In X4 decoding, all rising and falling edges of channels A & B are clocked, providing 4× finer angular resolution without altering the underlying physical PPR.
4. Standard Deviation Convergence: When dividing the net counts by the multiplier M, the standard deviation of calculated PPR drops proportionally (σ_PPR = σ_count / M), demonstrating that X2 and X4 quadrature decoding provide higher measurement precision.

## AMT103-V (360° Turns)
AMT103-V — 360° REVOLUTION & PPR RUN-BY-RUN ANALYSIS
Detailed measurement log for 30 single-revolution runs (10 trials each at X1, X2, and X4 decoding)
Trial # | File Name | Mode | Mult (M) | Nominal CPR | Initial Count (x0) | Plateau Count (x_end) | Net 360° Count (ΔN) | Calculated PPR (ΔN/M) | Nominal PPR | PPR Diff (Counts) | PPR Error (%) | Measured Angle (°) | Angle Error (°) | Duration (s) | Backlash Steps
1 | AMT_X1_1.mat | X1 | 1 | 2048 | 0 | 2093 | 2093 | 2093 | 2048 | 45 | 2.197% | 367.9102 | 7.9102 | 13.807 | 2
2 | AMT_X1_2.mat | X1 | 1 | 2048 | 0 | 2054 | 2054 | 2054 | 2048 | 6 | 0.293% | 361.0547 | 1.0547 | 14.838 | 0
3 | AMT_X1_3.mat | X1 | 1 | 2048 | 0 | 2065 | 2065 | 2065 | 2048 | 17 | 0.8301% | 362.9883 | 2.9883 | 16.093 | 0
4 | AMT_X1_4.mat | X1 | 1 | 2048 | 0 | 2035 | 2035 | 2035 | 2048 | -13 | -0.6348% | 357.7148 | -2.2852 | 16.597 | 0
5 | AMT_X1_5.mat | X1 | 1 | 2048 | 0 | 2071 | 2071 | 2071 | 2048 | 23 | 1.123% | 364.043 | 4.043 | 16.62 | 0
6 | AMT_X1_6.mat | X1 | 1 | 2048 | 0 | 2041 | 2041 | 2041 | 2048 | -7 | -0.3418% | 358.7695 | -1.2305 | 16.35 | 0
7 | AMT_X1_7.mat | X1 | 1 | 2048 | 0 | 2030 | 2030 | 2030 | 2048 | -18 | -0.8789% | 356.8359 | -3.1641 | 15.587 | 0
8 | AMT_X1_8.mat | X1 | 1 | 2048 | 0 | 2046 | 2046 | 2046 | 2048 | -2 | -0.09766% | 359.6484 | -0.35156 | 14.576 | 0
9 | AMT_X1_9.mat | X1 | 1 | 2048 | 0 | 2075 | 2075 | 2075 | 2048 | 27 | 1.318% | 364.7461 | 4.7461 | 15.329 | 0
10 | AMT_X1_10.mat | X1 | 1 | 2048 | 0 | 2078 | 2078 | 2078 | 2048 | 30 | 1.465% | 365.2734 | 5.2734 | 16.091 | 0
AVG | AMT103-V X1 Mean | X1 |  |  |  |  | 2058.8 | 2058.8 | 2048 | 10.8 | 0.5273% | 361.8984 | 1.8984 | 15.5888
STDEV | AMT103-V X1 Std Dev (σ) | X1 |  |  |  |  | 20.7835 | 20.7835 | - | 20.7835 | 1.015% | 3.6534 | 3.6534 | 0.94266
11 | AMT_X2_1.mat | X2 | 2 | 4096 | 0 | 4099 | 4099 | 2049.5 | 2048 | 1.5 | 0.07324% | 360.2637 | 0.26367 | 13.069 | 1
12 | AMT_X2_2.mat | X2 | 2 | 4096 | 0 | 4098 | 4098 | 2049 | 2048 | 1 | 0.04883% | 360.1758 | 0.17578 | 14.068 | 0
13 | AMT_X2_3.mat | X2 | 2 | 4096 | 0 | 4158 | 4158 | 2079 | 2048 | 31 | 1.514% | 365.4492 | 5.4492 | 14.311 | 0
14 | AMT_X2_4.mat | X2 | 2 | 4096 | 0 | 4109 | 4109 | 2054.5 | 2048 | 6.5 | 0.3174% | 361.1426 | 1.1426 | 13.036 | 1
15 | AMT_X2_5.mat | X2 | 2 | 4096 | 0 | 4101 | 4101 | 2050.5 | 2048 | 2.5 | 0.1221% | 360.4395 | 0.43945 | 12.784 | 0
16 | AMT_X2_6.mat | X2 | 2 | 4096 | 0 | 4095 | 4095 | 2047.5 | 2048 | -0.5 | -0.02441% | 359.9121 | -0.087891 | 13.814 | 0
17 | AMT_X2_7.mat | X2 | 2 | 4096 | 0 | 4101 | 4101 | 2050.5 | 2048 | 2.5 | 0.1221% | 360.4395 | 0.43945 | 12.8 | 0
18 | AMT_X2_8.mat | X2 | 2 | 4096 | 0 | 4098 | 4098 | 2049 | 2048 | 1 | 0.04883% | 360.1758 | 0.17578 | 13.042 | 1
19 | AMT_X2_9.mat | X2 | 2 | 4096 | 0 | 4112 | 4112 | 2056 | 2048 | 8 | 0.3906% | 361.4062 | 1.4062 | 12.797 | 0
20 | AMT_X2_10.mat | X2 | 2 | 4096 | 0 | 4106 | 4106 | 2053 | 2048 | 5 | 0.2441% | 360.8789 | 0.87891 | 12.294 | 0
AVG | AMT103-V X2 Mean | X2 |  |  |  |  | 4107.7 | 2053.85 | 2048 | 5.85 | 0.2856% | 361.0283 | 1.0283 | 13.2015
STDEV | AMT103-V X2 Std Dev (σ) | X2 |  |  |  |  | 18.4635 | 9.2317 | - | 9.2317 | 0.4508% | 1.6228 | 1.6228 | 0.6455
21 | AMT_X4_1.mat | X4 | 4 | 8192 | 1 | 8194 | 8193 | 2048.25 | 2048 | 0.25 | 0.01221% | 360.0439 | 0.043945 | 14.768 | 0
22 | AMT_X4_2.mat | X4 | 4 | 8192 | 0 | 8347 | 8347 | 2086.75 | 2048 | 38.75 | 1.892% | 366.8115 | 6.8115 | 13.309 | 0
23 | AMT_X4_3.mat | X4 | 4 | 8192 | 1 | 8175 | 8174 | 2043.5 | 2048 | -4.5 | -0.2197% | 359.209 | -0.79102 | 13.058 | 0
24 | AMT_X4_4.mat | X4 | 4 | 8192 | 0 | 8190 | 8190 | 2047.5 | 2048 | -0.5 | -0.02441% | 359.9121 | -0.087891 | 12.575 | 1
25 | AMT_X4_5.mat | X4 | 4 | 8192 | 0 | 8263 | 8263 | 2065.75 | 2048 | 17.75 | 0.8667% | 363.1201 | 3.1201 | 13.312 | 0
26 | AMT_X4_6.mat | X4 | 4 | 8192 | 0 | 8239 | 8239 | 2059.75 | 2048 | 11.75 | 0.5737% | 362.0654 | 2.0654 | 13.573 | 0
27 | AMT_X4_7.mat | X4 | 4 | 8192 | 0 | 8342 | 8342 | 2085.5 | 2048 | 37.5 | 1.831% | 366.5918 | 6.5918 | 13.806 | 0
28 | AMT_X4_8.mat | X4 | 4 | 8192 | 1 | 8258 | 8257 | 2064.25 | 2048 | 16.25 | 0.7935% | 362.8564 | 2.8564 | 12.043 | 0
29 | AMT_X4_9.mat | X4 | 4 | 8192 | 0 | 8253 | 8253 | 2063.25 | 2048 | 15.25 | 0.7446% | 362.6807 | 2.6807 | 15.068 | 0
30 | AMT_X4_10.mat | X4 | 4 | 8192 | 0 | 8267 | 8267 | 2066.75 | 2048 | 18.75 | 0.9155% | 363.2959 | 3.2959 | 12.529 | 0
AVG | AMT103-V X4 Mean | X4 |  |  |  |  | 8252.5 | 2063.125 | 2048 | 15.125 | 0.7385% | 362.6587 | 2.6587 | 13.4041
STDEV | AMT103-V X4 Std Dev (σ) | X4 |  |  |  |  | 58.758 | 14.6895 | - | 14.6895 | 0.7173% | 2.5821 | 2.5821 | 0.95812
GRAND AVG | AMT103-V (All 30 Trials) | All Modes | [5 empty] | 2058.5917 | 2048 | 10.5917 | 0.5172% | 361.8618 | 1.8618 | 14.0648
GRAND STDEV | AMT103-V Overall Std Dev (σ) | All Modes | [5 empty] | 15.5668 | - | 15.5668 | 0.7601% | 2.7364 | 2.7364 | 1.3778

## Bourns PEC11R (360° Turns)
BOURNS PEC11R — 360° REVOLUTION & PPR RUN-BY-RUN ANALYSIS
Detailed measurement log for 30 single-revolution runs (10 trials each at X1, X2, and X4 decoding)
Trial # | File Name | Mode | Mult (M) | Nominal CPR | Initial Count (x0) | Plateau Count (x_end) | Net 360° Count (ΔN) | Calculated PPR (ΔN/M) | Nominal PPR | PPR Diff (Counts) | PPR Error (%) | Measured Angle (°) | Angle Error (°) | Duration (s) | Backlash Steps
1 | bourns_X1_1.mat | X1 | 1 | 24 | 0 | 24 | 24 | 24 | 24 | 0 | 0% | 360 | 0 | 50.8 | 0
2 | bourns_X1_2.mat | X1 | 1 | 24 | 0 | 24 | 24 | 24 | 24 | 0 | 0% | 360 | 0 | 31.992 | 1
3 | bourns_X1_3.mat | X1 | 1 | 24 | 0 | 24 | 24 | 24 | 24 | 0 | 0% | 360 | 0 | 29.751 | 0
4 | bourns_X1_4.mat | X1 | 1 | 24 | 0 | 24 | 24 | 24 | 24 | 0 | 0% | 360 | 0 | 29.995 | 0
5 | bourns_X1_5.mat | X1 | 1 | 24 | 0 | 24 | 24 | 24 | 24 | 0 | 0% | 360 | 0 | 30.212 | 0
6 | bourns_X1_6.mat | X1 | 1 | 24 | 0 | 24 | 24 | 24 | 24 | 0 | 0% | 360 | 0 | 29.734 | 0
7 | bourns_X1_7.mat | X1 | 1 | 24 | 0 | 24 | 24 | 24 | 24 | 0 | 0% | 360 | 0 | 30.283 | 0
8 | bourns_X1_8.mat | X1 | 1 | 24 | 0 | 24 | 24 | 24 | 24 | 0 | 0% | 360 | 0 | 30.231 | 0
9 | bourns_X1_9.mat | X1 | 1 | 24 | 0 | 24 | 24 | 24 | 24 | 0 | 0% | 360 | 0 | 29.984 | 0
10 | bourns_X1_10.mat | X1 | 1 | 24 | 0 | 24 | 24 | 24 | 24 | 0 | 0% | 360 | 0 | 31.238 | 0
AVG | Bourns PEC11R X1 Mean | X1 |  |  |  |  | 24 | 24 | 24 | 0 | 0% | 360 | 0 | 32.422
STDEV | Bourns PEC11R X1 Std Dev (σ) | X1 |  |  |  |  | 0 | 0 | - | 0 | 0% | 0 | 0 | 6.4961
11 | bourns_X2_1.mat | X2 | 2 | 48 | 0 | 48 | 48 | 24 | 24 | 0 | 0% | 360 | 0 | 29.464 | 0
12 | bourns_X2_2.mat | X2 | 2 | 48 | 0 | 48 | 48 | 24 | 24 | 0 | 0% | 360 | 0 | 29.681 | 0
13 | bourns_X2_3.mat | X2 | 2 | 48 | 0 | 48 | 48 | 24 | 24 | 0 | 0% | 360 | 0 | 29.398 | 0
14 | bourns_X2_4.mat | X2 | 2 | 48 | 0 | 48 | 48 | 24 | 24 | 0 | 0% | 360 | 0 | 29.696 | 0
15 | bourns_X2_5.mat | X2 | 2 | 48 | 0 | 48 | 48 | 24 | 24 | 0 | 0% | 360 | 0 | 29.409 | 0
16 | bourns_X2_6.mat | X2 | 2 | 48 | 0 | 48 | 48 | 24 | 24 | 0 | 0% | 360 | 0 | 28.895 | 0
17 | bourns_X2_7.mat | X2 | 2 | 48 | 0 | 48 | 48 | 24 | 24 | 0 | 0% | 360 | 0 | 29.182 | 0
18 | bourns_X2_8.mat | X2 | 2 | 48 | 0 | 48 | 48 | 24 | 24 | 0 | 0% | 360 | 0 | 29.182 | 0
19 | bourns_X2_9.mat | X2 | 2 | 48 | 0 | 48 | 48 | 24 | 24 | 0 | 0% | 360 | 0 | 29.181 | 0
20 | bourns_X2_10.mat | X2 | 2 | 48 | 0 | 48 | 48 | 24 | 24 | 0 | 0% | 360 | 0 | 29.418 | 0
AVG | Bourns PEC11R X2 Mean | X2 |  |  |  |  | 48 | 24 | 24 | 0 | 0% | 360 | 0 | 29.3506
STDEV | Bourns PEC11R X2 Std Dev (σ) | X2 |  |  |  |  | 0 | 0 | - | 0 | 0% | 0 | 0 | 0.24602
21 | bourns_X4_1.mat | X4 | 4 | 96 | 0 | 96 | 96 | 24 | 24 | 0 | 0% | 360 | 0 | 31.215 | 0
22 | bourns_X4_2.mat | X4 | 4 | 96 | 0 | 96 | 96 | 24 | 24 | 0 | 0% | 360 | 0 | 29.93 | 0
23 | bourns_X4_3.mat | X4 | 4 | 96 | 0 | 96 | 96 | 24 | 24 | 0 | 0% | 360 | 0 | 30.952 | 0
24 | bourns_X4_4.mat | X4 | 4 | 96 | 0 | 96 | 96 | 24 | 24 | 0 | 0% | 360 | 0 | 29.665 | 0
25 | bourns_X4_5.mat | X4 | 4 | 96 | 0 | 96 | 96 | 24 | 24 | 0 | 0% | 360 | 0 | 29.929 | 0
26 | bourns_X4_6.mat | X4 | 4 | 96 | 0 | 96 | 96 | 24 | 24 | 0 | 0% | 360 | 0 | 29.796 | 0
27 | bourns_X4_7.mat | X4 | 4 | 96 | 0 | 96 | 96 | 24 | 24 | 0 | 0% | 360 | 0 | 29.69 | 0
28 | bourns_X4_8.mat | X4 | 4 | 96 | 0 | 96 | 96 | 24 | 24 | 0 | 0% | 360 | 0 | 29.196 | 0
29 | bourns_X4_9.mat | X4 | 4 | 96 | 0 | 96 | 96 | 24 | 24 | 0 | 0% | 360 | 0 | 29.697 | 0
30 | bourns_X4_10.mat | X4 | 4 | 96 | 0 | 96 | 96 | 24 | 24 | 0 | 0% | 360 | 0 | 29.944 | 0
AVG | Bourns PEC11R X4 Mean | X4 |  |  |  |  | 96 | 24 | 24 | 0 | 0% | 360 | 0 | 30.0014
STDEV | Bourns PEC11R X4 Std Dev (σ) | X4 |  |  |  |  | 0 | 0 | - | 0 | 0% | 0 | 0 | 0.61317
GRAND AVG | Bourns PEC11R (All 30 Trials) | All Modes | [5 empty] | 24 | 24 | 0 | 0% | 360 | 0 | 30.5913
GRAND STDEV | Bourns PEC11R Overall Std Dev (σ) | All Modes | [5 empty] | 0 | - | 0 | 0% | 0 | 0 | 3.8779

## Master 60-Run Log
ALL 60 ENCODER REVOLUTION RUNS — MASTER COMPARISON LOG
Consolidated dataset comparing single-revolution response across AMT103-V and Bourns PEC11R
Run # | Encoder Model | File Name | Mode | Mult (M) | Nominal CPR | Initial Count | Plateau Count | Net Count (ΔN) | Calculated PPR | Nominal PPR | PPR Error (%) | Measured Angle (°) | Duration (s) | Backlash Steps
1 | AMT103-V | AMT_X1_1.mat | X1 | 1 | 2048 | 0 | 2093 | 2093 | 2093 | 2048 | 2.197% | 367.9102 | 13.807 | 2
2 | AMT103-V | AMT_X1_2.mat | X1 | 1 | 2048 | 0 | 2054 | 2054 | 2054 | 2048 | 0.293% | 361.0547 | 14.838 | 0
3 | AMT103-V | AMT_X1_3.mat | X1 | 1 | 2048 | 0 | 2065 | 2065 | 2065 | 2048 | 0.8301% | 362.9883 | 16.093 | 0
4 | AMT103-V | AMT_X1_4.mat | X1 | 1 | 2048 | 0 | 2035 | 2035 | 2035 | 2048 | -0.6348% | 357.7148 | 16.597 | 0
5 | AMT103-V | AMT_X1_5.mat | X1 | 1 | 2048 | 0 | 2071 | 2071 | 2071 | 2048 | 1.123% | 364.043 | 16.62 | 0
6 | AMT103-V | AMT_X1_6.mat | X1 | 1 | 2048 | 0 | 2041 | 2041 | 2041 | 2048 | -0.3418% | 358.7695 | 16.35 | 0
7 | AMT103-V | AMT_X1_7.mat | X1 | 1 | 2048 | 0 | 2030 | 2030 | 2030 | 2048 | -0.8789% | 356.8359 | 15.587 | 0
8 | AMT103-V | AMT_X1_8.mat | X1 | 1 | 2048 | 0 | 2046 | 2046 | 2046 | 2048 | -0.09766% | 359.6484 | 14.576 | 0
9 | AMT103-V | AMT_X1_9.mat | X1 | 1 | 2048 | 0 | 2075 | 2075 | 2075 | 2048 | 1.318% | 364.7461 | 15.329 | 0
10 | AMT103-V | AMT_X1_10.mat | X1 | 1 | 2048 | 0 | 2078 | 2078 | 2078 | 2048 | 1.465% | 365.2734 | 16.091 | 0
11 | AMT103-V | AMT_X2_1.mat | X2 | 2 | 4096 | 0 | 4099 | 4099 | 2049.5 | 2048 | 0.07324% | 360.2637 | 13.069 | 1
12 | AMT103-V | AMT_X2_2.mat | X2 | 2 | 4096 | 0 | 4098 | 4098 | 2049 | 2048 | 0.04883% | 360.1758 | 14.068 | 0
13 | AMT103-V | AMT_X2_3.mat | X2 | 2 | 4096 | 0 | 4158 | 4158 | 2079 | 2048 | 1.514% | 365.4492 | 14.311 | 0
14 | AMT103-V | AMT_X2_4.mat | X2 | 2 | 4096 | 0 | 4109 | 4109 | 2054.5 | 2048 | 0.3174% | 361.1426 | 13.036 | 1
15 | AMT103-V | AMT_X2_5.mat | X2 | 2 | 4096 | 0 | 4101 | 4101 | 2050.5 | 2048 | 0.1221% | 360.4395 | 12.784 | 0
16 | AMT103-V | AMT_X2_6.mat | X2 | 2 | 4096 | 0 | 4095 | 4095 | 2047.5 | 2048 | -0.02441% | 359.9121 | 13.814 | 0
17 | AMT103-V | AMT_X2_7.mat | X2 | 2 | 4096 | 0 | 4101 | 4101 | 2050.5 | 2048 | 0.1221% | 360.4395 | 12.8 | 0
18 | AMT103-V | AMT_X2_8.mat | X2 | 2 | 4096 | 0 | 4098 | 4098 | 2049 | 2048 | 0.04883% | 360.1758 | 13.042 | 1
19 | AMT103-V | AMT_X2_9.mat | X2 | 2 | 4096 | 0 | 4112 | 4112 | 2056 | 2048 | 0.3906% | 361.4062 | 12.797 | 0
20 | AMT103-V | AMT_X2_10.mat | X2 | 2 | 4096 | 0 | 4106 | 4106 | 2053 | 2048 | 0.2441% | 360.8789 | 12.294 | 0
21 | AMT103-V | AMT_X4_1.mat | X4 | 4 | 8192 | 1 | 8194 | 8193 | 2048.25 | 2048 | 0.01221% | 360.0439 | 14.768 | 0
22 | AMT103-V | AMT_X4_2.mat | X4 | 4 | 8192 | 0 | 8347 | 8347 | 2086.75 | 2048 | 1.892% | 366.8115 | 13.309 | 0
23 | AMT103-V | AMT_X4_3.mat | X4 | 4 | 8192 | 1 | 8175 | 8174 | 2043.5 | 2048 | -0.2197% | 359.209 | 13.058 | 0
24 | AMT103-V | AMT_X4_4.mat | X4 | 4 | 8192 | 0 | 8190 | 8190 | 2047.5 | 2048 | -0.02441% | 359.9121 | 12.575 | 1
25 | AMT103-V | AMT_X4_5.mat | X4 | 4 | 8192 | 0 | 8263 | 8263 | 2065.75 | 2048 | 0.8667% | 363.1201 | 13.312 | 0
26 | AMT103-V | AMT_X4_6.mat | X4 | 4 | 8192 | 0 | 8239 | 8239 | 2059.75 | 2048 | 0.5737% | 362.0654 | 13.573 | 0
27 | AMT103-V | AMT_X4_7.mat | X4 | 4 | 8192 | 0 | 8342 | 8342 | 2085.5 | 2048 | 1.831% | 366.5918 | 13.806 | 0
28 | AMT103-V | AMT_X4_8.mat | X4 | 4 | 8192 | 1 | 8258 | 8257 | 2064.25 | 2048 | 0.7935% | 362.8564 | 12.043 | 0
29 | AMT103-V | AMT_X4_9.mat | X4 | 4 | 8192 | 0 | 8253 | 8253 | 2063.25 | 2048 | 0.7446% | 362.6807 | 15.068 | 0
30 | AMT103-V | AMT_X4_10.mat | X4 | 4 | 8192 | 0 | 8267 | 8267 | 2066.75 | 2048 | 0.9155% | 363.2959 | 12.529 | 0
31 | Bourns PEC11R | bourns_X1_1.mat | X1 | 1 | 24 | 0 | 24 | 24 | 24 | 24 | 0% | 360 | 50.8 | 0
32 | Bourns PEC11R | bourns_X1_2.mat | X1 | 1 | 24 | 0 | 24 | 24 | 24 | 24 | 0% | 360 | 31.992 | 1
33 | Bourns PEC11R | bourns_X1_3.mat | X1 | 1 | 24 | 0 | 24 | 24 | 24 | 24 | 0% | 360 | 29.751 | 0
34 | Bourns PEC11R | bourns_X1_4.mat | X1 | 1 | 24 | 0 | 24 | 24 | 24 | 24 | 0% | 360 | 29.995 | 0
35 | Bourns PEC11R | bourns_X1_5.mat | X1 | 1 | 24 | 0 | 24 | 24 | 24 | 24 | 0% | 360 | 30.212 | 0
36 | Bourns PEC11R | bourns_X1_6.mat | X1 | 1 | 24 | 0 | 24 | 24 | 24 | 24 | 0% | 360 | 29.734 | 0
37 | Bourns PEC11R | bourns_X1_7.mat | X1 | 1 | 24 | 0 | 24 | 24 | 24 | 24 | 0% | 360 | 30.283 | 0
38 | Bourns PEC11R | bourns_X1_8.mat | X1 | 1 | 24 | 0 | 24 | 24 | 24 | 24 | 0% | 360 | 30.231 | 0
39 | Bourns PEC11R | bourns_X1_9.mat | X1 | 1 | 24 | 0 | 24 | 24 | 24 | 24 | 0% | 360 | 29.984 | 0
40 | Bourns PEC11R | bourns_X1_10.mat | X1 | 1 | 24 | 0 | 24 | 24 | 24 | 24 | 0% | 360 | 31.238 | 0
41 | Bourns PEC11R | bourns_X2_1.mat | X2 | 2 | 48 | 0 | 48 | 48 | 24 | 24 | 0% | 360 | 29.464 | 0
42 | Bourns PEC11R | bourns_X2_2.mat | X2 | 2 | 48 | 0 | 48 | 48 | 24 | 24 | 0% | 360 | 29.681 | 0
43 | Bourns PEC11R | bourns_X2_3.mat | X2 | 2 | 48 | 0 | 48 | 48 | 24 | 24 | 0% | 360 | 29.398 | 0
44 | Bourns PEC11R | bourns_X2_4.mat | X2 | 2 | 48 | 0 | 48 | 48 | 24 | 24 | 0% | 360 | 29.696 | 0
45 | Bourns PEC11R | bourns_X2_5.mat | X2 | 2 | 48 | 0 | 48 | 48 | 24 | 24 | 0% | 360 | 29.409 | 0
46 | Bourns PEC11R | bourns_X2_6.mat | X2 | 2 | 48 | 0 | 48 | 48 | 24 | 24 | 0% | 360 | 28.895 | 0
47 | Bourns PEC11R | bourns_X2_7.mat | X2 | 2 | 48 | 0 | 48 | 48 | 24 | 24 | 0% | 360 | 29.182 | 0
48 | Bourns PEC11R | bourns_X2_8.mat | X2 | 2 | 48 | 0 | 48 | 48 | 24 | 24 | 0% | 360 | 29.182 | 0
49 | Bourns PEC11R | bourns_X2_9.mat | X2 | 2 | 48 | 0 | 48 | 48 | 24 | 24 | 0% | 360 | 29.181 | 0
50 | Bourns PEC11R | bourns_X2_10.mat | X2 | 2 | 48 | 0 | 48 | 48 | 24 | 24 | 0% | 360 | 29.418 | 0
51 | Bourns PEC11R | bourns_X4_1.mat | X4 | 4 | 96 | 0 | 96 | 96 | 24 | 24 | 0% | 360 | 31.215 | 0
52 | Bourns PEC11R | bourns_X4_2.mat | X4 | 4 | 96 | 0 | 96 | 96 | 24 | 24 | 0% | 360 | 29.93 | 0
53 | Bourns PEC11R | bourns_X4_3.mat | X4 | 4 | 96 | 0 | 96 | 96 | 24 | 24 | 0% | 360 | 30.952 | 0
54 | Bourns PEC11R | bourns_X4_4.mat | X4 | 4 | 96 | 0 | 96 | 96 | 24 | 24 | 0% | 360 | 29.665 | 0
55 | Bourns PEC11R | bourns_X4_5.mat | X4 | 4 | 96 | 0 | 96 | 96 | 24 | 24 | 0% | 360 | 29.929 | 0
56 | Bourns PEC11R | bourns_X4_6.mat | X4 | 4 | 96 | 0 | 96 | 96 | 24 | 24 | 0% | 360 | 29.796 | 0
57 | Bourns PEC11R | bourns_X4_7.mat | X4 | 4 | 96 | 0 | 96 | 96 | 24 | 24 | 0% | 360 | 29.69 | 0
58 | Bourns PEC11R | bourns_X4_8.mat | X4 | 4 | 96 | 0 | 96 | 96 | 24 | 24 | 0% | 360 | 29.196 | 0
59 | Bourns PEC11R | bourns_X4_9.mat | X4 | 4 | 96 | 0 | 96 | 96 | 24 | 24 | 0% | 360 | 29.697 | 0
60 | Bourns PEC11R | bourns_X4_10.mat | X4 | 4 | 96 | 0 | 96 | 96 | 24 | 24 | 0% | 360 | 29.944 | 0